## Sheet1
Comment | Designator | Footprint | JLCPCB Part #
Unpolarized capacitor, small symbol | C2 C3 C4 C5 C6 C7 C8 C9 C10 C11 C12 | C_0402_1005Metric | C60474
Unpolarized capacitor, small symbol | C1 C14 C16 | C_0805_2012Metric | C28323
Unpolarized capacitor, small symbol | C15 | C_0805_2012Metric | C1804
Unpolarized capacitor, small symbol | C17 C18 | C_0402_1005Metric | C1570
Unpolarized capacitor, small symbol | C13 | C_0805_2012Metric | C1779
Light emitting diode, small symbol, filled shape | D1 D2 D3 | LED_0603_1608Metric | C72041
Schottky diode, small symbol | D13 | D_SOD-323 | C191023
Light emitting diode, small symbol, filled shape | D4 D5 D6 | LED_0603_1608Metric | C72043
Light emitting diode, small symbol, filled shape | D14 | LED_0603_1608Metric | C72043
Light emitting diode, small symbol, filled shape | D10 D11 D12 | LED_0603_1608Metric | C2286
Light emitting diode, small symbol, filled shape | D7 D8 D9 | LED_0603_1608Metric | C72038
USB Micro Type B connector | J1 | USB_Micro-B_Amphenol_10118194_Horizontal | C132563
Inductor, small symbol | L1 | CKCS252010 | C354548
Resistor, small symbol | R1 R20 | R_0603_1608Metric | C22764
Resistor, small symbol | R14 R15 R16 | R_0603_1608Metric | C22775
Resistor, small symbol | R2 | R_0603_1608Metric | C25804
Resistor, small symbol | R18 | R_0805_2012Metric | C17470
Resistor, small symbol | R19 | R_0603_1608Metric | C22828
Resistor, small symbol | R5 R6 R7 | R_0603_1608Metric | C22950
Resistor, small symbol | R17 | R_0805_2012Metric | C25825
Resistor, small symbol | R3 R4 | R_0402_1005Metric | C172043
Resistor, small symbol | R8 R9 R10 R11 R12 R13 | R_0603_1608Metric | C4275
Push button switch, generic, two pins | SW1 | TS-1187A-B-A-B | C318884
1A Low Dropout regulator, positive, 3.3V fixed output, SOT-223 | U4 | SOT-223-3_TabPin2 | C6186
Low power, analog thermistor temperature sensor, Â±4C accuracy, -40C to +125C, in SOT-23-3 | U5 | SOT-23 | C127949
A microcontroller by Raspberry Pi | U2 | QFN-56-1EP_7x7mm_P0.4mm_EP3.2x3.2mm | C2040
Synchronous Boost Regulator, Adjustable Output up to 28V, 400 mA Switch Current Limit, SOT-23-5 | U3 | SOT-23-5 | C7722
32Mb Serial Flash Memory, Standard/Dual/Quad SPI, SOIC-8 | U1 | SOIC-8_5.23x5.23mm_P1.27mm | C2980995
Two pin crystal, small symbol | Y1 | Crystal_SMD_3225-4Pin_3.2x2.5mm | C258939